## bom-options
|  | MFG | Part # | 1$ | 100$ | Package | Arrow | Product page | Datasheet
| LED Driver | TI | TLC59116 | 2.24 | 1.34 | qfn | https://www.arrow.com/en/products/tlc59116firhbr/texas-instruments | http://www.ti.com/product/TLC59116/description | http://www.ti.com/lit/ds/symlink/tlc59116.pdf | constant current + blinking
| LED Driver | On | cat9532wi | 1.11 | 0.443 | soic-24 | https://www.arrow.com/en/products/cat9532wi/on-semiconductor | http://www.onsemi.com/PowerSolutions/product.do?id=CAT9532 | http://www.onsemi.com/pub_link/Collateral/CAT9532-D.PDF | Not constant current
| LED Driver | Linear | ltc3220 | 3.36 | 2.85 | qfn-28 |  | http://www.linear.com/product/LTC3220 | http://cds.linear.com/docs/en/datasheet/32201fd.pdf | constant current + blinking
| LED Driver | On | cat4016 | 1.4 | 1.04 | soic-24 |  |  | http://www.onsemi.com/pub_link/Collateral/CAT4016-D.PDF | constant current
| LED Driver | On | cat9552 | [5 empty] | http://www.onsemi.com/pub_link/Collateral/CAT9552-D.PDF | Not constant current
x | LED Driver | On | cat4016-T2 | 1.41 | 1.04 | soic-24w | https://www.arrow.com/en/products/cat4016y-t2/on-semiconductor | http://www.onsemi.com/PowerSolutions/product.do?id=CAT4016 | http://www.onsemi.com/pub_link/Collateral/CAT4016-D.PDF
| Motor Driver | Toshiba | TB6612FNG | 1.732 | 1.485 | ssop-24 | https://www.arrow.com/en/products/tb6612fngc8el/toshiba | http://toshiba.semicon-storage.com/ap-en/product/linear/motordriver/detail.TB6612FNG.html | https://toshiba.semicon-storage.com/info/docget.jsp?did=10660&prodName=TB6612FNG | Dual
| Motor Driver | Ti | drv8833 | 1.73 | 1.56 | htssop | https://www.arrow.com/en/products/drv8833pwp/texas-instruments |  | http://www.ti.com/lit/ds/symlink/drv8833.pdf
| Motor Driver | Diodes Inc | ZXBM5210-S-13 | 1.02 | 0.6883 | sop-8 | https://www.arrow.com/en/products/zxbm5210-s-13/diodes-incorporated
| Motor Driver | On | LB1846MC-AH | 1.59 | 1.16 | sop-10 | https://www.arrow.com/en/products/lb1846mc-ah/on-semiconductor |  | http://www.onsemi.cn/pub_link/Collateral/ENA2016-D.PDF
| Buzzer |  | PS1740P02E | 0.8033 | 0.6831 |  | https://www.arrow.com/en/products/ps1740p02e/tdk
| Motor | [7 empty] | https://www.adafruit.com/product/711
| Acceleromter | nxp | mma8452q | 1.3 | 0.85 |  | https://www.arrow.com/en/products/mma8452qt/nxp-semiconductors
| level translator |  | PCA9306DP-T | 0.73 | 0.48 |  | https://www.arrow.com/en/products/pca9306dp-t/nxp-semiconductors
| regulator |  | lm317 | 0.45 | 0.29

## LED
Supply | 5 | 5 | 5 | 5.5
Forward Voltage | 3.2 | 2.1 | 1.8 | 3
Forward current | 0.02 | 0.02 | 0.02 | 0.00625
High resistor | 50 | 0 | 0 | 179.0212
Low resistor | 10 | 0 | 0 | 42.7932
Resistor | 30 | 145 | 160 | 178.1856
0.0053513
|  |  |  | IO | 0.021405
|  |  |  | High | 0.958 | 179.0212
|  |  |  | Vf | 2.7
|  |  |  | Vr | 0.952
|  |  |  | Low | 0.229 | 42.7932
4.839
|  |  |  | Resistor | 177.9
5.5
3
[5 empty] | 1.125 | 180 | 0.00625
[5 empty] | 0.3125 | 50 | 0.00625
1.0625
|  |  |  | R= | 170

## Costs
24 | 34.295
Pins |  | Function |  |  | # | cost per
8 | 2.56 | LED | led |  | 16 | 0.16
0 | 0 | LED | led drivers |  | 0 | 1.04
0 | 0 | LED | led connectors |  | 0 | 0.12
0 | 0.12 | LED | led resistors |  | 4 | 0.03
0 | 1.92 | LED | Led Wire |  | 32 | 0.06
6 | 4.5 | SWITCH | switch |  | 9 | 0.5
0 | 0 | SWITCH | switch connectors |  | 0 | 0.12
0 | 1.08 | SWITCH | Switch Wires |  | 18 | 0.06
0 | 0.45 | SWITCH | diodes |  | 9 | 0.05
2 | 2 | BUZZER | buzzer |  | 2 | 1
0 | 2.48 | ACCEL | acceleromter | MMA8652FCR1 | 1 | 2.48
0 | 0 | ACCEL | acceleromter caps
4 | 1.485 | MOTOR | hbridge | TB6612FNG | 1 | 1.485
0 | 0 | MOTOR | hbridge caps
0 | 1.9 | MOTOR | motor |  | 2 | 0.95
| 0.8 | MOTOR | Motor Wire |  | 4 | 0.2
2 | 8 | LCD | lcd |  | 1 | 8
0 | 0.5 | LCD | lcd cable |  | 1 | 0.5
0 | 6 | PCB | pcb |  | 1 | 6
0 | 0 | PSoC | p4ble |  | 1 | 0
0 | 0 | POWER | wall wart |  | 1 | 0
0 | 0.5 | POWER | power connector |  | 1 | 0.5
2 | 0 | CAPSENSE | capsense button |  | 2 | 0
0 | 0 | BOX | Box |  | 1 | 0
0
0
0
0
0
0
0

## Sheet1
| total | # | price | schematic page |  | Part # |  | digikey | adafruit | arrow | sparkfun | newark
| 0.944 | 1 | 0.342 | 1 | X1 | UX60-MB-5S8 | USB Connector | H2960CT-ND
| 1.008 | 2 | 0.504 | 1 |  |  | 12 mm Buzzer | 433-1028-ND | PS1240 |  | BUZZER-12MM
| 0.134 | 2 | 0.067 | 1 | R12/R13 | 0805 2.2K | 2.2K 0805 Resistor | RMCF0805JT2K20CT-ND |  | ERJ-P06J222V
| 0.134 | 2 | 0.067 | 1 | R10/R9 | 0805 560 | capsense resistors 0805 560ohm | RMCF0805JT560RCT-ND |  | ERJ-P06J561V
| 0.475 | 1 | 0.475 | 1 |  |  | reset switch | CKN10361CT-ND |  |  | COM-08720
| 0.067 | 1 | 0.067 | 1 | R11 | 0805 10K | xres pullup 0805 10K | RMCF0805JT10K0CT-ND |  | ERJ-6GEYJ103V
| 0 | 1 |  | 1 |  |  | CYBLE-014008-00
0.21 | 0.21 | 1 | 0.21 | 1 |  |  | lcd connector | 455-1721-ND |  | S4B-PH-K-S(LF)(SN)
| 0.34 | 1 | 0.34 | 1 |  |  | mp3 connector | 455-1642-ND |  | B5P-VH(LF)(SN)
| 23.4 | 9 | 2.6 | 3 |  |  | switches |  | PID: 820
| 0.9 | 9 | 0.1 | 3 | D1-D9 |  | switch diodes | DB2J31400LCT-ND
| 4.48 | 16 | 0.28 | 2 |  |  | leds |  | PID:297
| 0.268 | 4 | 0.067 | 2 | R1,R2,R3,R4 |  | led resistors - 0805 330Ohm | RMCF0805JT330RCT-ND |  | ERJ-P06J331V
| 1.28 | 1 | 1.28 | 4 | U2 | mma8452Q | accelerometer | MMA8452QR1CT-ND |  | MMA8452QR1
| 0.17 | 2 | 0.085 | 4 | C3,C4 |  | accel 0.1uF 0805 capacitor | 311-1361-1-ND |  | CC0805KKX7R7BB105
| 0.085 | 1 | 0.085 | 4 | C5 |  | accel 4.7uF 0805 capcitor | 490-3335-1-ND |  | GRM21BR61E475KA12L
0.694 | 0.694 | 1 | 0.694 | 4 | U3 | pca9306 | i2c level shifter | 296-17988-1-ND |  | PCA9306DCUR
0.14 | 0.14 | 1 | 0.14 | 4 | Q1 |  | mosfet | DMG1012UW-7DICT-ND |  | DMG1012UW-7
0.134 | 0.134 | 2 | 0.067 | 4 | R7-R8 |  | level pullups 0805 10K | RMCF0805JT10K0CT-ND |  | ERJ-6GEYJ103V
| 0.29 | 1 | 0.29 | 5 |  | lm317 | voltage regulator | AZ1117CH-3.3TRG1DICT-ND |  | AZ1117CH-3.3TRG1
| 0.085 | 1 | 0.085 | 5 | C1 |  | cap 0.1uF 0805 | 311-1361-1-ND |  | CC0805ZRY5V9BB104
| 0.085 | 1 | 0.085 | 5 | C2 |  | cap 1uF 0805 | 311-1365-1-ND |  | CC0805KKX7R7BB105
| 0.067 | 1 | 0.067 | 5 | R5 |  | resistor 0805 1.8K | RMCF0805JT1K80CT-ND |  | ERJ-P06J182V
| 0.067 | 1 | 0.067 | 5 | R6 |  | resistor 0805 1.2K | RMCF0805JT1K20CT-ND |  | ERJ-6GEYJ122V
| 1.27 | 1 | 1.27 | 6 |  |  | Motor Hbridge | TB6612FNGC8ELCT-ND |  | TB6612FNG,C,8,EL
| 4 | 1 | 4 |  |  |  | PCB
| 3 | 50 | 0.06 |  |  |  | Wire
43.727